## Sheet1
Dimension | PS 119R2 | Robbins UMTRI Study
Distance between ankle joint center and knee joint center (mm) | --- | 412.6851
Distance between bottom of foot and ankle joint center (mm) | --- | 70.7 | * UMTRI report says
Total length from bottom of foot to knee joint center (mm) | 493 +/- 5 | 483.3851 | seated position = 80 mm
Distance between hip joint center and knee joint center (mm) | 428 +/- 5 | 428.1729 | standing = 70.7 mm
(more force on foot)
Femur center of gravity from knee joint center (mm) | 218 +/- 10 | 218
Tibia only center of gravity from knee joint center (mm) | --- | 172
Tibia+foot center of gravity from knee joint center (mm) | 233 +/- 10 | 240.9051
Femur mass including skin and foam (kg) | 8.6 +/- 0.1 | 8.614
Tibia only mass including skin and foam (kg) | --- | 3.59
Tibia+foot mass including skin and foam (kg) | 4.8 +/- 0.1 | 4.568
Total leg mass (kg) | 13.4 +/- 0.1 | 13.182
Moment of inertia around y axis of tibia (kg-m^2) | 0.120 +/- 0.001 | 0.05365 | * UMTRI report is with
Moment of inertia around y axis of femur (kg-m^2) | 0.127 +/- 0.002 | 0.1321 | respect to segment CG
Center of Gravity WRT Whole Body Coordinate System (Hip pivot) | X | Y | Z | sqrt X^2+Z^2
Upper Leg (mm) | 200 | 131 | 64 | 209.9905
Lower Leg (mm) | 504 | 125 | -5 | 504.0248
Foot (mm) | 763 | 110 | -164 | 780.4262
Joint Center WRT Whole Body Coordinate System (Hip pivot) | X | Y | Z | sqrt X^2+Z^2
Hip (mm) | 0 | 82 | 0 | 0
Knee (mm) | 406 | 138 | 136 | 428.1729
Ankle (mm) | 684 | 94 | -169 | 704.5687
CG WRT Relevant Joint Centers | X | Y | Z | sqrt X^2+Z^2
Upper Leg CG WRT Hip Pivot (mm) | 200 | 49 | 64 | 209.9905
Upper Leg CG WRT Knee Pivot (mm) | -206 | -7 | -72 | 218.2201
Lower Leg CG WRT Knee Pivot (mm) | 98 | -13 | -141 | 171.712
Lower Leg CG WRT Ankle Pivot (mm) | -180 | 31 | 164 | 243.5077
Foot CG WRT Ankle Pivot (mm) | 79 | 16 | 5 | 79.1581
Predicted Principal Moment of Inertia WRT Segment CG | Ix | Iy | Iz
Upper Leg (kg-m^2) | 0.127 | 0.134 | 0.0378
Lower Leg (kg-m^2) | 0.0537 | 0.0545 | 0.0063
Foot (kg-m^2) | 0.0009 | 0.0044 | 0.0046
Scaled Principal Moment of Inertia WRT Segment CG | Ix | Iy | Iz
Upper Leg (kg-m^2) | 0.123 | 0.1302 | 0.0367
Lower Leg (kg-m^2) | 0.052 | 0.0528 | 0.0061
Foot (kg-m^2) | 0.0087 | 0.0043 | 0.0044
Average Principal Moment of Inertia WRT Segment CG | Ix | Iy | Iz
Upper Leg (kg-m^2) | 0.125 | 0.1321 | 0.03725
Lower Leg (kg-m^2) | 0.05285 | 0.05365 | 0.0062
Foot (kg-m^2) | 0.0048 | 0.00435 | 0.0045