## Next step
(SIG AVSR) GRBP-79-04 | [24 empty] | This part will be deleted when the table is finished
UN Regulations |  | Topic | vehicle category | [16 empty] | class I | class II | class III |  | Specific provisions | to be checked | changes required | First suggestions of the SIG-AVRS
Number | Title |  | M1 | M2 | M3 | N1 | N2 | N3 | O1 | O2 | O3 | O4 | L1 | L2 | L3 | L4 | L5 | T, R and S | Component/ STU | Fully automated vehicles of categories N1, N2 and N3 without driver seat and without occupant | Fully automated vehicles of categories N1, N2, N3, M1, M2, M3 without driver seat, with occupants | Dual mode vehicles: vehicles with a driver seat designed and constructed to be driven by the driver in the “manual driving mode” and to be driven by the automated driving system (ADS) without any driver supervision in the “fully automated driving mode” |  | to be applied if letter S is used (i.e. the approval is not possible because it does not yet include specific requirements for fully automated vehicles) No provision shall apply if the vehicle category is not in the scope of the base regulatory act |  |  | Issue | Issue for fully automated vehicles? | Issue for dual mode vehicles? | Issue for vehicles without occupants? | Issue for other use cases? | Possible action
[22 empty] | “manual driving mode” | “fully automated driving mode”
UN R 9 | Noise of three-wheeled vehicles | N | [17 empty] | n/a | n/a | A | S | class III: Test mode necessary. Manufacturer to define how to perform the test in accordance with the technical justification in agreement with technical service. Highest value measured in manual or/and in autonomous mode shall be considered for type approval. | YES | YES | measurement procedure | YES | No | YES |  | Test mode | bar: vehicle category L2; vehicle category L4 to vehicle category L5
UN R 28 | Audible warning devices | N | [16 empty] | x | S | S | A | S | class I: class II: class III: | YES | YES | requirements for courtesy horn, actuation | YES | YES | YES |  | new requirements | bar: vehicle category M1 to vehicle category N3; vehicle category L4 to vehicle category L5
UN R 30 | Tyres for passenger cars and their trailers | T | [16 empty] | x | A | A | A | A | no provision | No | bar: vehicle category M1; vehicle category O1 to vehicle category O2
UN R 41 | Noise emissions of motorcycles | N | [17 empty] | n/a | n/a | A | S | class III: Test mode necessary. Manufacturer to define how to perform the test in accordance with the technical justification in agreement with technical service. Highest value measured in manual or/and in autonomous mode shall be considered for type approval. | YES | ??** | measurement procedure | YES | No | ? |  | Test mode | bar: vehicle category L3
UN R 51 | Noise of M and N categories of vehicles | N | [17 empty] | S | S | A | S | class I-III: Test mode necessary. Manufacturer to define how to perform the test in accordance with the technical justification in agreement with technical service. Highest value measured in manual or/and in autonomous mode shall be considered for type approval. | YES | YES | measurement procedure | YES | No | YES |  | Test mode | bar: vehicle category M1 to vehicle category N3
UN R 54 | Tyres for commercial vehicles and their trailers | T | [16 empty] | x | A | A | A | A | no provision | No | bar: vehicle category M2 to vehicle category N3; vehicle category O3 to vehicle category O4
UN R 59 | Replacement silencing systems | N | [16 empty] | x | S | S | A | S | class I-III: Test mode necessary. Manufacturer to define how to perform the test in accordance with the technical justification in agreement with technical service. Highest value measured in manual or/and in autonomous mode shall be considered for type approval. | YES | copy UN R 51 | measurement procedure | YES | No | YES |  | Test mode | bar: vehicle category M1; vehicle category N1
UN R 63 | Noise emissions of mopeds | N | [17 empty] | n/a | n/a | A | S | class III: Test mode necessary. Manufacturer to define how to perform the test in accordance with the technical justification in agreement with technical service. Highest value measured in manual or/and in autonomous mode shall be considered for type approval. | YES | ??** | measurement procedure | YES | No | ? |  | Test mode | bar: vehicle category L1
UN R64 | Temporary use spare unit, run flat tyres | T | [16 empty] | x | n/a? | ? | A | ? | class II: class III: | YES | ?** | measurement procedure | ? | No | ? | bar: vehicle category M1 to vehicle category N3
UN R 75 | Tyres for motorcycles/mopeds | T | [16 empty] | x | n/a | n/a | A | A | no provision | No | bar: vehicle category L1; vehicle category L3
UN R 92 | Replacement exhaust silencing systems (RESS) for motorcycles | N | [16 empty] | x | n/a | n/a | A | S | class III: Test mode necessary. Manufacturer to define how to perform the test in accordance with the technical justification in agreement with technical service. Highest value measured in manual or/and in autonomous mode shall be considered for type approval. | YES | copy UN R 41** | measurement procedure | YES | No | ? |  | Test mode | bar: vehicle category L1 to vehicle category L5
UN R 106 | Tyres for agricultural vehicles | T | [15 empty] | x | x | n/a | n/a | n/a | A | no provision | No
UN R 108 | Retreaded tyres for passenger cars and their trailers | T | [16 empty] | x | n/a | A | A | A | no provision | No | bar: vehicle category M1 to vehicle category M3; vehicle category O1 to vehicle category O4
UN R 109 | Retreaded tyres for commercial vehicles and their trailers | T | [16 empty] | x | A | A | A | A | no provision | No | bar: vehicle category N1 to vehicle category O4
UN R 117 | Tyres, rolling resistance, rolling noise and wet grip | N T | [16 empty] | x | A | A | A | A | no provision | No | bar: vehicle category M1 to vehicle category O4
UN R 124 | Replacement wheels for passenger cars | T | [16 empty] | x | n/a | S | A | S | class II: class III: | YES | YES** | application in Avs | YES | YES |  |  | new requirements | bar: vehicle category M1 to vehicle category M3
UN R 138 | Quiet Road Transport Vehicles (QRTV) | N | [16 empty] | x | A | A | A | A | no provision | YES | YES | measurement procedure | ? | No | ? |  | new requirements, Test procedure | bar: vehicle category M1 to vehicle category N3
UN R 141 | Tyre Pressure Monitoring Systems (TPMS) | T | [16 empty] | x | S | S | A | S | class I-III: The warning signal shall be sent to the ADS and the remote intervention operator (if applicable). | YES | YES | warning strategy, actions? | YES | YES | YES |  | new requirements | bar: vehicle category M1; vehicle category N1
UN R 142 | Tyres installation | T | [16 empty] | x | n/a | ? | A | ? | class II: class III: | YES | ? | vehicle dynamic aspects? | YES | YES | YES |  | new requirements | bar: vehicle category M1
UN R 164 | Studded tyres with regard to their snow performance | T | [16 empty] | x | n/a | n/a | n/a | n/a | no provision | No
UN R 165 | Audible reverse warning devices and audible reverse warning signals | N | [16 empty] | x | ? | ? | A | ? | class I: class II: class III: | YES | ? | warning strategy | YES | YES | YES |  | new requirements | bar: vehicle category M2 to vehicle category M3; vehicle category N2 to vehicle category N3
GTR No. 16 | Tyres | T | [16 empty] | x | n/a | n/a | n/a | n/a | no provision | No
13
|  | N | vehicle category M1: Noise |  |  | A | applicable |  |  |  |  | * needs any non fully automated vehicle for testing |  |  | ** usecase questionable |  |  | 2023-01-20
|  | T | vehicle category M1: Tyres |  |  | S | applicable with specific provisions
[20 empty] | n/a | not applicable

## GRBP-77-18
(SIG AVSR) GRBP-77-18
UN Regulations | Title | Topic | Vehicle and/or Component | category | to be checked | changes required | First suggestions of the SIG-AVRS
[7 empty] | Issue | Issue for fully automated vehicles? | Issue for dual mode vehicles? | Issue for vehicles without occupants? | Issue for other use cases? | Possible action
UN R 9 | Noise of three-wheeled vehicles | Noise | Vehicle | L2, L4, L5 | YES | YES | measurement procedure | YES | No | YES |  | Test mode
UN R 28 | Audible warning devices | Noise | Component & Vehicle | M, N, L3, L4, L5 | YES | YES | requirements for courtesy horn, actuation | YES | YES | YES |  | new requirements
UN R 30 | Tyres for passenger cars and their trailers | Tyres | Component | M, O | No
UN R 41 | Noise emissions of motorcycles | Noise | Vehicle | L3 | YES | ??** | measurement procedure | YES | No | ? |  | Test mode
UN R 51 | Noise of M and N categories of vehicles | Noise | Vehicle | M, N | YES | YES | measurement procedure | YES | No | YES |  | Test mode
UN R 54 | Tyres for commercial vehicles and their trailers | Tyres | Component | N, O | No
UN R 59 | Replacement silencing systems | Noise | Component & Vehicle | M1, N1 | YES | copy UN R 51 | measurement procedure | YES | No | YES |  | Test mode
UN R 63 | Noise emissions of mopeds | Noise | Vehicle | L1 | YES | ??** | measurement procedure | YES | No | ? |  | Test mode
UN R64 | Temporary use spare unit, run flat tyres | Tyres | Component & Vehicle | M, N | YES | ?** | measurement procedure | ? | No | ?
UN R 75 | Tyres for motorcycles/mopeds | Tyres | Component | L1, L3 | No
UN R 92 | Replacement exhaust silencing systems (RESS) for motorcycles | Noise | Component & Vehicle | L | YES | copy UN R 41** | measurement procedure | YES | No | ? |  | Test mode
UN R 106 | Tyres for agricultural vehicles | Tyres | Component | T, R, S | No
UN R 108 | Retreaded tyres for passenger cars and their trailers | Tyres | Component | M, O | No
UN R 109 | Retreaded tyres for commercial vehicles and their trailers | Tyres | Component | N, O | No
UN R 117 | Tyres, rolling resistance, rolling noise and wet grip | Tyres | Component* | M, N, O | No
UN R 124 | Replacement wheels for passenger cars | Tyres | Component | M | YES | YES** | application in Avs | YES | YES |  |  | new requirements
UN R 138 | Quiet Road Transport Vehicles (QRTV) | Noise | Vehicle | M, N | YES | YES | measurement procedure | ? | No | ? |  | new requirements, Test procedure
UN R 141 | Tyre Pressure Monitoring Systems (TPMS) | Tyres | Component & Vehicle | M1, N1 | YES | YES | warning strategy, actions? | YES | YES | YES |  | new requirements
UN R 142 | Tyres installation | Tyres | Component & Vehicle | M1 | YES | ? | vehicle dynamic aspects? | YES | YES | YES |  | new requirements
UN R 164 | Studded tyres with regard to their snow performance | Tyres | Component* |  | No
UN R 165 | Audible reverse warning devices and audible reverse warning signals | Noise | Component & Vehicle | M2, N2, M3, N3 | YES | ? | warning strategy | YES | YES | YES |  | new requirements
GTR No. 16 | Tyres | Tyres | Component* |  | No
|  |  |  | Sum of "YES" | 13
[6 empty] | * needs any non fully automated vehicle for testing |  |  | ** usecase questionable |  |  | 2023-01-20